## nfseg_auto_2009
MODFLOW Boundary Condition Package | NFSEG Hydrologic Feature type | Name of Input File | MODFLOW Boundary Condition Package Name File Code
Multinode Well 2 | Wells withdrawing water from multiple model layers (e.g. layers 3 and 5) | nfseg_sp1_and_sp2_are_2009.mnw2 | MNW2
Well | Wells withdrawing (or injecting) water from (or to) a single model layers (e.g. layer 3) | nfseg_auto.wel | WEL
Drain | Ephemeral streams (or wetlands in selected areas) | nfseg_sp1_and_sp2_are_2009.drn | DRN
River | Perrenial streams and Rivers | nfseg_sp1_and_sp2_are_2009.riv | RIV
Evapotranspiration | Direct Evapotranspiration from the water table | nfseg_sp1_and_sp2_are_2009.evt | EVT
General Head Boundary | Springs and selected lateral boundary segments | nfseg_sp1_and_sp2_are_2009.ghb | GHB
Recharge | Recharge | nfseg_sp1_and_sp2_are_2009.rch | RCH
Constant Head | Equivalent freshwater head of sea level in coastal and offshore areas | nfseg.chd | CHD
Note:
Adding more River, Drain, or GHB features (representing springs) would also require updating postprocessing files.
General head boundary fluxes are labelled as HEAD DEPENDENT FLUX in the water-budget component of the MODFLOW output listing